## Function list
| Function | Description | Header File | Source File | Type | C28x | FPU32 | FPU64 | CLA
1 | F32_IS_VALUE | Determines numerical proximity to specified 32-bit value | DCL.h | N/A | macro | 0 | 1 | 0 | 0
2 | F64_IS_VALUE | Determines numerical proximity to specified 64-bit value | DCL.h | N/A | macro | 0 | 0 | 1 | 0
3 | F32_IS_ZERO | Determines numerical proximity to zero (32-bit) | DCL.h | N/A | macro | 0 | 1 | 0 | 0
4 | F64_IS_ZERO | Determines numerical proximity to zero (64-bit) | DCL.h | N/A | macro | 0 | 0 | 1 | 0
5 | DCL_randf | Returns a random 32-bit floating point result between -1.0 and +1.0 | DCL.h | N/A | macro | 0 | 1 | 0 | 0
6 | DCL_randf64 | Returns a random 64-bit floating point result between -1.0 and +1.0 | DCL.h | N/A | macro | 0 | 0 | 1 | 0
7 | DCL_DISABLE_INTS | Disables global interrupts before atomic code block | DCL.h | N/A | macro | 0 | 1 | 1 | 0
8 | DCL_RESTORE_INTS | Restores global interrupts following atomic code block | DCL.h | N/A | macro | 0 | 1 | 0 | 0
9 | DCL_disableInts | Disables global interrupts before atomic code block | DCL.h | N/A | C | 0 | 1 | 0 | 0
10 | DCL_restoreInts | Restores global interrupts following atomic code block | DCL.h | N/A | C | 0 | 1 | 0 | 0
11 | DCL_SET_SAMPLE_RATE | Sets the controller update rate | DCL.h | N/A | macro | 0 | 1 | 0 | 0
12 | DCL_REQUEST_UPDATE | Sets parameter update flag | DCL.h | N/A | macro | 0 | 1 | 0 | 0
13 | DCL_CLEAR_UPDATE_REQUEST | Clears parameter update flag | DCL.h | N/A | macro | 0 | 1 | 0 | 0
14 | DCL_CONTROLLER_BEGIN | Sets status flag to signal controller start | DCL.h | N/A | macro | 0 | 1 | 0 | 0
15 | DCL_CONTROLLER_END | Clears status flag to signal controller end | DCL.h | N/A | macro | 0 | 1 | 0 | 0
16 | DCL_GET_ERROR_LOC | Returns the code line containing error | DCL.h | N/A | macro | 0 | 1 | 0 | 0
17 | DCL_RUN_ERROR_HANDLER | Runs the error handler function | DCL.h | N/A | macro | 0 | 1 | 0 | 0
18 | DCL_runErrorHandler | The error handler C function | DCL.h | DCL_error.c | C | 0 | 1 | 0 | 0
19 | DCL_isStablePn1 | Determines stability of first order polynomial | DCL.h | N/A | C | 0 | 1 | 0 | 0
20 | DCL_isStablePn2 | Determines stability of second order polynomial | DCL.h | N/A | C | 0 | 1 | 0 | 0
21 | DCL_isStablePn3 | Determines stability of third order polynomial | DCL.h | N/A | C | 0 | 1 | 0 | 0
22 | DCL_isStableZpk3 | Determines stability of third order ZPK description | DCL.h | N/A | C | 0 | 1 | 0 | 0
23 | DCL_createLog | Initializes the data log structure | DCL_fdlog.h | N/A | C | 0 | 1 | 0 | 0
24 | FDLOG_SPACE | Number of log elements between the index pointer and end address | DCL_fdlog.h | N/A | macro | 0 | 1 | 0 | 0
25 | FDLOG_SIZE | The total number of elements in the log | DCL_fdlog.h | N/A | macro | 0 | 1 | 0 | 0
26 | FDLOG_ELEMENT | Returns the offset of the addressed log element | DCL_fdlog.h | N/A | macro | 0 | 1 | 0 | 0
27 | FDLOG_START | True if the data pointer is at the first address in the log | DCL_fdlog.h | N/A | macro | 0 | 1 | 0 | 0
28 | FDLOG_END | True if the data pointer is at the last address in the log | DCL_fdlog.h | N/A | macro | 0 | 1 | 0 | 0
29 | FDLOG_OUT_OF_RANGE | True if the data pointer lies outside the data log memory range | DCL_fdlog.h | N/A | macro | 0 | 1 | 0 | 0
30 | FDLOG_EXISTS | True if the specified data log has been initialized | DCL_fdlog.h | N/A | macro | 0 | 1 | 0 | 0
31 | DCL_deleteLog | Un-assigns the log structure from the data array | DCL_fdlog.h | N/A | C | 0 | 1 | 0 | 0
32 | DCL_resetLog | Resets the log data pointer to the first address | DCL_fdlog.h | N/A | C | 0 | 1 | 0 | 0
33 | DCL_initLog | Assigns the log structure to the data array and loads pointers | DCL_fdlog.h | N/A | C | 0 | 1 | 0 | 0
34 | DCL_writeLog | Writes data to to the data log | DCL_fdlog.h | N/A | C | 0 | 1 | 0 | 0
35 | DCL_fillLog | Fills the data log with a specified value | DCL_fdlog.h | N/A | C | 0 | 1 | 0 | 0
36 | DCL_clearLog | Zeros all elements in the data log | DCL_fdlog.h | N/A | C | 0 | 1 | 0 | 0
37 | DCL_readLog | Reads data from the data log | DCL_fdlog.h | N/A | C | 0 | 1 | 0 | 0
38 | DCL_copyLog | Copies the contents of one data log into another | DCL_fdlog.h | N/A | C | 0 | 1 | 0 | 0
39 | DCL_freadLog | Fast data log read function | DCL_fdlog.h | DCL_frwlog.asm | asm | 0 | 1 | 0 | 0
40 | DCL_fwriteLog | Fast data log write function | DCL_fdlog.h | DCL_frwlog.asm | asm | 0 | 1 | 0 | 0
41 | FDLOG64_SPACE | Number of log elements between the index pointer and end address | DCL_fdlog64.h | N/A | macro | 0 | 0 | 1 | 0
42 | FDLOG64_SIZE | The total number of elements in the log | DCL_fdlog64.h | N/A | macro | 0 | 0 | 1 | 0
43 | FDLOG64_ELEMENT | Returns the offset of the addressed log element | DCL_fdlog64.h | N/A | macro | 0 | 0 | 1 | 0
44 | FDLOG64_START | True if the data pointer is at the first address in the log | DCL_fdlog64.h | N/A | macro | 0 | 0 | 1 | 0
45 | FDLOG64_END | True if the data pointer is at the last address in the log | DCL_fdlog64.h | N/A | macro | 0 | 0 | 1 | 0
46 | FDLOG64_OUT_OF_RANGE | True if the data pointer lies outside the data log memory range | DCL_fdlog64.h | N/A | macro | 0 | 0 | 1 | 0
47 | FDLOG64_EXISTS | True if the specified data log has been initialized | DCL_fdlog64.h | N/A | macro | 0 | 0 | 1 | 0
48 | DCL_deleteLog64 | Delete an existing 64-bit data log | DCL_fdlog64.h | N/A | C | 0 | 0 | 1 | 0
49 | DCL_resetLog64 | Reset data pointer to the first address of a 64-bit data log | DCL_fdlog64.h | N/A | C | 0 | 0 | 1 | 0
50 | DCL_initLog64 | Initializes the 64-bit data log structure | DCL_fdlog64.h | N/A | C | 0 | 0 | 1 | 0
51 | DCL_writeLog64 | Writes data to to a 64-bit data log | DCL_fdlog64.h | N/A | C | 0 | 0 | 1 | 0
52 | DCL_fillLog64 | Fills a 64-bit data log with a specified value | DCL_fdlog64.h | N/A | C | 0 | 0 | 1 | 0
53 | DCL_clearLog64 | Zeros all elements in a 64-bit data log | DCL_fdlog64.h | N/A | C | 0 | 0 | 1 | 0
54 | DCL_readLog64 | Reads data from a 64-bit data log | DCL_fdlog64.h | N/A | C | 0 | 0 | 1 | 0
55 | DCL_copyLog64 | Copies the contents of one 64-bit data log into another | DCL_fdlog64.h | N/A | C | 0 | 0 | 1 | 0
56 | DCL_createLog32 | Alias for DCL_initLog32 | DCL_log32.h | N/A | macro | 1 | 0 | 0 | 0
57 | LOG32_SPACE | Number of log elements between the index pointer and end address | DCL_log32.h | N/A | macro | 1 | 0 | 0 | 0
58 | LOG32_SIZE | The total number of elements in the log | DCL_log32.h | N/A | macro | 1 | 0 | 0 | 0
59 | LOG32_ELEMENT | Returns the offset of the addressed log element | DCL_log32.h | N/A | macro | 1 | 0 | 0 | 0
60 | LOG32_START | True if the data pointer is at the first address in the log | DCL_log32.h | N/A | macro | 1 | 0 | 0 | 0
61 | LOG32_END | True if the data pointer is at the last address in the log | DCL_log32.h | N/A | macro | 1 | 0 | 0 | 0
62 | LOG32_OUT_OF_RANGE | True if the data pointer lies outside the data log memory range | DCL_log32.h | N/A | macro | 1 | 0 | 0 | 0
63 | LOG32_EXISTS | True if the specified data log has been initialized | DCL_log32.h | N/A | macro | 1 | 0 | 0 | 0
64 | DCL_deleteLog32 | Delete an existing fixed point data log | DCL_log32.h | N/A | C | 1 | 0 | 0 | 0
65 | DCL_resetLog32 | Reset data pointer to the first address of a fixed point data log | DCL_log32.h | N/A | C | 1 | 0 | 0 | 0
66 | DCL_initLog32 | Initializes the fixed point data log structure | DCL_log32.h | N/A | C | 1 | 0 | 0 | 0
67 | DCL_writeLog32 | Writes data to to a fixed point data log | DCL_log32.h | N/A | C | 1 | 0 | 0 | 0
68 | DCL_fillLog32 | Fills a fixed point data log with a specified value | DCL_log32.h | N/A | C | 1 | 0 | 0 | 0
69 | DCL_clearLog32 | Zeros all elements in a fixed point data log | DCL_log32.h | N/A | C | 1 | 0 | 0 | 0
70 | DCL_readLog32 | Reads data from a fixed point data log | DCL_log32.h | N/A | C | 1 | 0 | 0 | 0
71 | DCL_copyLog32 | Copies the contents of one fixed point data log into another | DCL_log32.h | N/A | C | 1 | 0 | 0 | 0
72 | DCL_initMLOG | Initializes the MLOG module | DCL_MLOG.h | N/A | C | 0 | 1 | 0 | 0
73 | DCL_resetMLOG | Resets the MLOG module | DCL_MLOG.h | N/A | C | 0 | 1 | 0 | 0
74 | DCL_armMLOG | Arms the MLOG module | DCL_MLOG.h | N/A | C | 0 | 1 | 0 | 0
75 | DCL_runMLOG | Runs the MLOG module | DCL_MLOG.h | N/A | C | 0 | 1 | 0 | 0
76 | DCL_initMLOG32 | Initializes the MLOG32 module | DCL_MLOG32.h | N/A | C | 1 | 0 | 0 | 0
77 | DCL_resetMLOG32 | Resets the MLOG32 module | DCL_MLOG32.h | N/A | C | 1 | 0 | 0 | 0
78 | DCL_armMLOG32 | Arms the MLOG32 module | DCL_MLOG32.h | N/A | C | 1 | 0 | 0 | 0
79 | DCL_runMLOG32 | Runs the MLOG32 module | DCL_MLOG32.h | N/A | C | 1 | 0 | 0 | 0
80 | DCL_resetNLPID | Sets the dynamic elements of the NLPID structure to default values | DCL_NLPID.h | N/A | C | 0 | 1 | 0 | 0
81 | DCL_updateNLPID | Updates the static elements of the NLPID structure from the shadow set | DCL_NLPID.h | N/A | C | 0 | 1 | 0 | 0
82 | DCL_setNLPIDfilterBW | Computes and loads the shadow NLPID derivative filter coefficients | DCL_NLPID.h | N/A | C | 0 | 1 | 0 | 0
83 | DCL_setActiveNLPIDfilterBW | Computes and loads the active NLPID derivative filter coefficients | DCL_NLPID.h | N/A | C | 0 | 1 | 0 | 0
84 | DCL_getNLPIDfilterBW | Returns the bandwidth of the active NLPID derivative filter | DCL_NLPID.h | N/A | C | 0 | 1 | 0 | 0
85 | DCL_getNLPIDgamma | Returns the linearized gain for a given (alpha, delta) | DCL_NLPID.h | N/A | C | 0 | 1 | 0 | 0
86 | DCL_getNLPIDdelta | Returns the semi-width of the linear gain region for a given (alpha, gamma) | DCL_NLPID.h | N/A | C | 0 | 1 | 0 | 0
87 | DCL_setNLPIDgamma | Computes the linear region gains for each NLPID path | DCL_NLPID.h | N/A | C | 0 | 1 | 0 | 0
88 | DCL_runNLPID_C1 | Runs the NLPID_C1 controller | DCL_NLPID.h | N/A | C | 0 | 1 | 0 | 0
89 | DCL_runNLPID_C2 | Runs the NLPID_C2 controller | DCL_NLPID.h | N/A | C | 0 | 1 | 0 | 0
90 | DCL_runNLPID_C3 | Runs the NLPID_C3 controller | DCL_NLPID.h | DCL_NLPID_C3.asm | asm | 0 | 1 | 0 | 0
91 | DCL_resetNLPI | Sets the dynamic elements of the NLPI structure to default values | DCL_NLPID.h | N/A | C | 0 | 1 | 0 | 0
92 | DCL_updateNLPI | Updates the static elements of the NLPI structure from the shadow set | DCL_NLPID.h | N/A | C | 0 | 1 | 0 | 0
93 | DCL_runNLPI_C1 | Runs the NLPI_C1 controller | DCL_NLPID.h | N/A | C | 0 | 1 | 0 | 0
94 | DCL_runNLF_C1 | Runs the C1 non-linear function | DCL_NLPID.h | N/A | C | 0 | 1 | 0 | 0
95 | DCL_initTCM | Initializes the TCM module | DCL_TCM.h | N/A | C | 0 | 1 | 0 | 0
96 | DCL_resetTCM | Resets the TCM module | DCL_TCM.h | N/A | C | 0 | 1 | 0 | 0
97 | DCL_armTCM | Arms the TCM module | DCL_TCM.h | N/A | C | 0 | 1 | 0 | 0
98 | DCL_runTCM | Runs the TCM module | DCL_TCM.h | N/A | C | 0 | 1 | 0 | 0
99 | DCL_runITAE_C1 | Computes the ITAE index | DCL_TCM.h | DCL_index.asm | asm | 0 | 1 | 0 | 0
100 | DCL_runITAE_C2 | Computes the ITAE index | DCL_TCM.h | N/A | C | 0 | 1 | 0 | 0
101 | DCL_runIAE_C1 | Computes the IAE index | DCL_TCM.h | DCL_index.asm | asm | 0 | 1 | 0 | 0
102 | DCL_runIAE_C2 | Computes the IAE index | DCL_TCM.h | N/A | C | 0 | 1 | 0 | 0
103 | DCL_runIES_C1 | Computes the IES index | DCL_TCM.h | DCL_index.asm | asm | 0 | 1 | 0 | 0
104 | DCL_runIES_C2 | Computes the IES index | DCL_TCM.h | N/A | C | 0 | 1 | 0 | 0
105 | DCL_resetPID32 | Sets the dynamic elements of the PID32 structure to default values | DCLC28.h | N/A | C | 1 | 0 | 0 | 0
106 | DCL_updatePID32 | Updates the static elements of the PID32 structure | DCLC28.h | N/A | C | 1 | 0 | 0 | 0
107 | DCL_fupdatePID32 | Updates the static elements of the PID32 structure | DCLC28.h | DCL_futils32.asm | asm | 1 | 0 | 0 | 0
108 | DCL_runPID_A1 | Runs the PID_A1 controller | DCLC28.h | DCL_PID_A1.asm | asm | 1 | 0 | 0 | 0
109 | DCL_resetPI32 | Sets the dynamic elements of the PI32 structure to default values | DCLC28.h | N/A | C | 1 | 0 | 0 | 0
110 | DCL_updatePI32 | Updates the static elements of the PI32 structure | DCLC28.h | N/A | C | 1 | 0 | 0 | 0
111 | DCL_fupdatePI32 | Updates the static elements of the PI32 structure | DCLC28.h | DCL_futils32.asm | asm | 1 | 0 | 0 | 0
112 | DCL_runPI_A1 | Runs the PI_A1 controller | DCLC28.h | DCL_PI_A1.asm | asm | 1 | 0 | 0 | 0
113 | DCL_runPID_L1 | Runs the PID_L1 controller | DCLCLA.h | DCL_PID_L1.asm | asm | 0 | 0 | 0 | 1
114 | DCL_runPID_L2 | Runs the PID_L2 controller | DCLCLA.h | DCL_PID_L2.asm | asm | 0 | 0 | 0 | 1
115 | DCL_runPI_L1 | Runs the PI_L1 controller | DCLCLA.h | DCL_PI_L1.asm | asm | 0 | 0 | 0 | 1
116 | DCL_runPI_L2 | Runs the PI_L2 controller | DCLCLA.h | DCL_PI_L2.asm | asm | 0 | 0 | 0 | 1
117 | DCL_runPI_L3 | Runs the PI_L3 controller | DCLCLA.h | N/A | C | 0 | 0 | 0 | 1
118 | DCL_runPI_L4 | Runs the PI_L4 controller | DCLCLA.h | N/A | C | 0 | 0 | 0 | 1
119 | DCL_runPI_L5 | Runs the PI_L5 controller | DCLCLA.h | N/A | C | 0 | 0 | 0 | 1
120 | DCL_runDF11_L1 | Runs the DF11_L1 controller | DCLCLA.h | DCL_DF11_L1.asm | asm | 0 | 0 | 0 | 1
121 | DCL_runDF13_L1 | Runs the DF13_L1 controller | DCLCLA.h | DCL_DF13_L1.asm | asm | 0 | 0 | 0 | 1
122 | DCL_runDF13_L2 | Runs the DF13_L2 controller | DCLCLA.h | DCL_DF13_L2L3.asm | asm | 0 | 0 | 0 | 1
123 | DCL_runDF13_L3 | Runs the DF13_L3 controller | DCLCLA.h | DCL_DF13_L2L3.asm | asm | 0 | 0 | 0 | 1
124 | DCL_runDF13_L4 | Runs the DF13_L1 controller | DCLCLA.h | N/A | C | 0 | 0 | 0 | 1
125 | DCL_runDF13_L5 | Runs the DF13_L2 controller | DCLCLA.h | N/A | C | 0 | 0 | 0 | 1
126 | DCL_runDF13_L6 | Runs the DF13_L3 controller | DCLCLA.h | N/A | C | 0 | 0 | 0 | 1
127 | DCL_runDF22_L1 | Runs the DF22_L1 controller | DCLCLA.h | DCL_DF22_L1.asm | asm | 0 | 0 | 0 | 1
128 | DCL_runDF22_L2 | Runs the DF22_L2 controller | DCLCLA.h | DCL_DF22_L2L3.asm | asm | 0 | 0 | 0 | 1
129 | DCL_runDF22_L3 | Runs the DF22_L3 controller | DCLCLA.h | DCL_DF22_L2L3.asm | asm | 0 | 0 | 0 | 1
130 | DCL_runDF22_L4 | Runs the DF22_L4 controller | DCLCLA.h | N/A | C | 0 | 0 | 0 | 1
131 | DCL_runDF23_L1 | Runs the DF23_L1 controller | DCLCLA.h | DCL_DF23_L1.asm | asm | 0 | 0 | 0 | 1
132 | DCL_runDF23_L2 | Runs the DF23_L2 controller | DCLCLA.h | DCL_DF23_L2L3.asm | asm | 0 | 0 | 0 | 1
133 | DCL_runDF23_L3 | Runs the DF23_L3 controller | DCLCLA.h | DCL_DF23_L2L3.asm | asm | 0 | 0 | 0 | 1
134 | DCL_runClamp_L1 | Runs the L1 clamp | DCLCLA.h | DCL_clamp_L1.asm | asm | 0 | 0 | 0 | 1
135 | DCL_resetPID | Sets the dynamic elements of the PID structure to default values | DCLF32.h | N/A | C | 0 | 1 | 0 | 0
136 | DCL_updatePID | Updates the static elements of the PID structure | DCLF32.h | N/A | C | 0 | 1 | 0 | 0
137 | DCL_fupdatePID | Updates the static elements of the PID structure | DCLF32.h | N/A | C | 0 | 1 | 0 | 0
138 | DCL_setPIDfilterBW | Computes and loads the shadow PID derivative filter coefficients | DCLF32.h | N/A | C | 0 | 1 | 0 | 0
139 | DCL_setActivePIDfilterBW | Computes and loads the active PID derivative filter coefficients | DCLF32.h | N/A | C | 0 | 1 | 0 | 0
140 | DCL_getPIDfilterBW | Returns the bandwidth of the active PID derivative filter | DCLF32.h | N/A | C | 0 | 1 | 0 | 0
141 | DCL_loadSeriesPIDasZPK | Loads the shadow parameters of the series PID from a ZPK description | DCLF32.h | N/A | C | 0 | 1 | 0 | 0
142 | DCL_loadParallelPIDasZPK | Loads the shadow parameters of the parallel PID from a ZPK description | DCLF32.h | N/A | C | 0 | 1 | 0 | 0
143 | DCL_runPID_C1 | Runs the PID_C1 controller | DCLF32.h | DCL_PID_C1.asm | asm | 0 | 1 | 0 | 0
144 | DCL_runPID_C2 | Runs the PID_C2 controller | DCLF32.h | N/A | C | 0 | 1 | 0 | 0
145 | DCL_runPID_C3 | Runs the PID_C3 controller | DCLF32.h | N/A | C | 0 | 1 | 0 | 0
146 | DCL_runPID_C4 | Runs the PID_C4 controller | DCLF32.h | DCL_PID_C4.asm | asm | 0 | 1 | 0 | 0
147 | DCL_resetPI | Sets the dynamic elements of the PI structure to default values | DCLF32.h | N/A | C | 0 | 1 | 0 | 0
148 | DCL_updatePI | Updates the static elements of the PI structure | DCLF32.h | N/A | C | 0 | 1 | 0 | 0
149 | DCL_fupdatePI | Updates the static elements of the PI structure | DCLF32.h | DCL_futils.asm | asm | 0 | 1 | 0 | 0
150 | DCL_loadSeriesPIasZPK | Loads the shadow parameters of the series PI from a ZPK description | DCLF32.h | N/A | C | 0 | 1 | 0 | 0
151 | DCL_loadParallelPIasZPK | Loads the shadow parameters of the parallel PI from a ZPK description | DCLF32.h | N/A | C | 0 | 1 | 0 | 0
152 | DCL_runPI_C1 | Runs the PI_C1 controller | DCLF32.h | DCL_PI_C1.asm | asm | 0 | 1 | 0 | 0
153 | DCL_runPI_C2 | Runs the PI_C2 controller | DCLF32.h | N/A | C | 0 | 1 | 0 | 0
154 | DCL_runPI_C3 | Runs the PI_C3 controller | DCLF32.h | N/A | C | 0 | 1 | 0 | 0
155 | DCL_runPI_C4 | Runs the PI_C4 controller | DCLF32.h | DCL_PI_C4.asm | asm | 0 | 1 | 0 | 0
156 | DCL_runPI_C5 | Runs the PI_C5 controller | DCLF32.h | N/A | C | 0 | 1 | 0 | 0
157 | DCL_runPI_C6 | Runs the PI_C6 controller | DCLF32.h | N/A | C | 0 | 1 | 0 | 0
158 | DCL_runPI_C7 | Runs the PI_C7 controller | DCLF32.h | DCL_PI_C7.asm | asm | 0 | 1 | 0 | 0
159 | DCL_resetPI2 | Sets the dynamic elements of the PI2 structure to default values | DCLF32.h | N/A | C | 0 | 1 | 0 | 0
160 | DCL_updatePI2 | Updates the static elements of the PI2 structure | DCLF32.h | N/A | C | 0 | 1 | 0 | 0
161 | DCL_fupdatePI2 | Updates the static elements of the PI2 structure | DCLF32.h | DCL_futils.asm | asm | 0 | 1 | 0 | 0
162 | DCL_runPI2_C1 | Runs the PI2_C1 controller | DCLF32.h | N/A | C | 0 | 1 | 0 | 0
163 | DCL_resetDF11 | Sets the dynamic elements of the DF11 structure to default values | DCLF32.h | N/A | C | 0 | 1 | 0 | 0
164 | DCL_updateDF11 | Updates the static elements of the DF11 structure | DCLF32.h | N/A | C | 0 | 1 | 0 | 0
165 | DCL_fupdateDF11 | Updates the static elements of the DF11 structure | DCLF32.h | N/A | C | 0 | 1 | 0 | 0
166 | DCL_loadDF11asZPK | Loads the shadow parameters of the DF11 from a ZPK description | DCLF32.h | N/A | C | 0 | 1 | 0 | 0
167 | DCL_loadDF11asPI | Loads the shadow parameters of the DF11 from a PI description | DCLF32.h | N/A | C | 0 | 1 | 0 | 0
168 | DCL_runDF11_C1 | Runs the DF11_C1 controller | DCLF32.h | DCL_DF11_C1.asm | asm | 0 | 1 | 0 | 0
169 | DCL_runDF11_C2 | Runs the DF11_C2 controller | DCLF32.h | N/A | C | 0 | 1 | 0 | 0
170 | DCL_resetDF13 | Sets the dynamic elements of the DF13 structure to default values | DCLF32.h | N/A | C | 0 | 1 | 0 | 0
171 | DCL_updateDF13 | Updates the static elements of the DF13 structure | DCLF32.h | N/A | C | 0 | 1 | 0 | 0
172 | DCL_fupdateDF13 | Updates the static elements of the DF13 structure | DCLF32.h | DCL_futils.asm | asm | 0 | 1 | 0 | 0
173 | DCL_isStableDF13 | Determines whether the DF13 is stable | DCLF32.h | N/A | C | 0 | 1 | 0 | 0
174 | DCL_loadDF13asZPK | Loads the shadow parameters of the DF13 from a ZPK description | DCLF32.h | N/A | C | 0 | 1 | 0 | 0
175 | DCL_runDF13_C1 | Runs the DF13_C1 controller | DCLF32.h | DCL_DF13_C1.asm | asm | 0 | 1 | 0 | 0
176 | DCL_runDF13_C2 | Runs the DF13_C2 controller | DCLF32.h | DCL_DF13_C2C3.asm | asm | 0 | 1 | 0 | 0
177 | DCL_runDF13_C3 | Runs the DF13_C3 controller | DCLF32.h | DCL_DF13_C2C3.asm | asm | 0 | 1 | 0 | 0
178 | DCL_runDF13_C4 | Runs the DF13_C4 controller | DCLF32.h | N/A | C | 0 | 1 | 0 | 0
179 | DCL_runDF13_C5 | Runs the DF13_C5 controller | DCLF32.h | N/A | C | 0 | 1 | 0 | 0
180 | DCL_runDF13_C6 | Runs the DF13_C6 controller | DCLF32.h | N/A | C | 0 | 1 | 0 | 0
181 | DCL_resetDF22 | Sets the dynamic elements of the DF22 structure to default values | DCLF32.h | N/A | C | 0 | 1 | 0 | 0
182 | DCL_updateDF22 | Updates the static elements of the DF22 structure | DCLF32.h | N/A | C | 0 | 1 | 0 | 0
183 | DCL_fupdateDF22 | Updates the static elements of the DF22 structure | DCLF32.h | DCL_futils.asm | asm | 0 | 1 | 0 | 0
184 | DCL_isStableDF22 | Determines whether the DF22 is stable | DCLF32.h | N/A | C | 0 | 1 | 0 | 0
185 | DCL_loadDF22asZPK | Loads the shadow parameters of the DF22 from a ZPK description | DCLF32.h | N/A | C | 0 | 1 | 0 | 0
186 | DCL_loadDF22asZwn | Loads the shadow parameters of the DF22 from a damping & frequency description | DCLF32.h | N/A | C | 0 | 1 | 0 | 0
187 | DCL_loadDF22asParallelPID | Loads the shadow parameters of the DF22 from a parallel PID description | DCLF32.h | N/A | C | 0 | 1 | 0 | 0
188 | DCL_loadDF22asSeriesPID | Loads the shadow parameters of the DF22 from a series PID description | DCLF32.h | N/A | C | 0 | 1 | 0 | 0
189 | DCL_runDF22_C1 | Runs the DF22_C1 controller | DCLF32.h | DCL_DF22_C1.asm | asm | 0 | 1 | 0 | 0
190 | DCL_runDF22_C2 | Runs the DF22_C2 controller | DCLF32.h | DCL_DF22_C2C3.asm | asm | 0 | 1 | 0 | 0
191 | DCL_runDF22_C3 | Runs the DF22_C3 controller | DCLF32.h | DCL_DF22_C2C3.asm | asm | 0 | 1 | 0 | 0
192 | DCL_runDF22_C4 | Runs the DF22_C4 controller | DCLF32.h | N/A | C | 0 | 1 | 0 | 0
193 | DCL_runDF22_C5 | Runs the DF22_C5 controller | DCLF32.h | N/A | C | 0 | 1 | 0 | 0
194 | DCL_runDF22_C6 | Runs the DF22_C6 controller | DCLF32.h | N/A | C | 0 | 1 | 0 | 0
195 | DCL_resetDF23 | Sets the dynamic elements of the DF23 structure to default values | DCLF32.h | N/A | C | 0 | 1 | 0 | 0
196 | DCL_updateDF23 | Updates the static elements of the DF23 structure | DCLF32.h | N/A | C | 0 | 1 | 0 | 0
197 | DCL_fupdateDF23 | Updates the static elements of the DF23 structure | DCLF32.h | DCL_futils.asm | asm | 0 | 1 | 0 | 0
198 | DCL_isStableDF23 | Determines whether the DF23 is stable | DCLF32.h | N/A | C | 0 | 1 | 0 | 0
199 | DCL_loadDF23asZPK | Loads the shadow parameters of the DF23 from a ZPK description | DCLF32.h | N/A | C | 0 | 1 | 0 | 0
200 | DCL_runDF23_C1 | Runs the DF23_C1 controller | DCLF32.h | DCL_DF23_C1.asm | asm | 0 | 1 | 0 | 0
201 | DCL_runDF23_C2 | Runs the DF23_C2 controller | DCLF32.h | DCL_DF23_C2C3.asm | asm | 0 | 1 | 0 | 0
202 | DCL_runDF23_C3 | Runs the DF23_C3 controller | DCLF32.h | DCL_DF23_C2C3.asm | asm | 0 | 1 | 0 | 0
203 | DCL_runDF23_C4 | Runs the DF23_C4 controller | DCLF32.h | N/A | C | 0 | 1 | 0 | 0
204 | DCL_runDF23_C5 | Runs the DF23_C5 controller | DCLF32.h | N/A | C | 0 | 1 | 0 | 0
205 | DCL_runDF23_C6 | Runs the DF23_C6 controller | DCLF32.h | N/A | C | 0 | 1 | 0 | 0
206 | DCL_runClamp_C1 | Runs the C1 clamp | DCLF32.h | DCL_clamp_C1.asm | asm | 0 | 1 | 0 | 0
207 | DCL_runClamp_C2 | Runs the C2 clamp | DCLF32.h | N/A | C | 0 | 1 | 0 | 0
208 | DCL_resetGSM | Sets the dynamic elements of the GSM structure to default values | DCLF32.h | N/A | C | 0 | 1 | 0 | 0
209 | DCL_updateGSM | Updates the static elements of the GSM structure | DCLF32.h | N/A | C | 0 | 1 | 0 | 0
210 | DCL_fupdateGSM | Updates the static elements of the GSM structure | DCLF32.h | DCL_futils.asm | asm | 0 | 1 | 0 | 0
211 | DCL_loadGSMgains | Loads the GSM gain parameters into the shadow set | DCLF32.h | N/A | C | 0 | 1 | 0 | 0
212 | DCL_loadGSMoffsets | Loads the GSM offset parameters into the shadow set | DCLF32.h | N/A | C | 0 | 1 | 0 | 0
213 | DCL_runGSM_C1 | Runs the C1 gain scheduler module | DCLF32.h | N/A | C | 0 | 1 | 0 | 0
214 | DCL_resetPIDF64 | Sets the dynamic elements of the PIDF64 structure to default values | DCLF64.h | N/A | C | 0 | 0 | 1 | 0
215 | DCL_updatePIDF64 | Updates the static elements of the PIDF64 structure | DCLF64.h | N/A | C | 0 | 0 | 1 | 0
216 | DCL_setPIDF64filterBW | Computes and loads the shadow PIDF64 derivative filter coefficients | DCLF64.h | N/A | C | 0 | 0 | 1 | 0
217 | DCL_setActivePIDF64filterBW | Computes and loads the active PIDF64 derivative filter coefficients | DCLF64.h | N/A | C | 0 | 0 | 1 | 0
218 | DCL_getPIDF64filterBW | Returns the bandwidth of the active PIDF64 derivative filter | DCLF64.h | N/A | C | 0 | 0 | 1 | 0
219 | DCL_runPIDF64_S1 | Runs the PIDF64_S1 controller | DCLF64.h | N/A | C | 0 | 0 | 1 | 0
220 | DCL_resetRefgen | Sets the reference generator dynamic variables to default values | DCL_refgen.h | N/A | C | 0 | 1 | 0 | 0
221 | DCL_setRefgenRamp | Loads the ramp generator parameters | DCL_refgen.h | N/A | C | 0 | 1 | 0 | 0
222 | DCL_setRefgenAmpl | Loads the amplitude modulator parameters | DCL_refgen.h | N/A | C | 0 | 1 | 0 | 0
223 | DCL_setRefgenFreq | Loads the frequency modulator parameters | DCL_refgen.h | N/A | C | 0 | 1 | 0 | 0
224 | DCL_setRefgenDuty | Sets the duty cycle in pulse mode | DCL_refgen.h | N/A | C | 0 | 1 | 0 | 0
225 | DCL_setRefgenMode | Sets the dynamic waveform mode | DCL_refgen.h | N/A | C | 0 | 1 | 0 | 0
226 | DCL_setRefgenClamp | Loads the upper and lower clamp limits | DCL_refgen.h | N/A | C | 0 | 1 | 0 | 0
227 | DCL_runRefgen | Runs the reference generator | DCL_refgen.h | N/A | C | 0 | 1 | 0 | 0
228 | DCL_getRefgenPhaseA | Returns the phase A output | DCL_refgen.h | N/A | C | 0 | 1 | 0 | 0
229 | DCL_getRefgenPhaseB | Returns the phase B output | DCL_refgen.h | N/A | C | 0 | 1 | 0 | 0
230 | DCL_getRefgenPhaseC | Returns the phase C output | DCL_refgen.h | N/A | C | 0 | 1 | 0 | 0
231 | DCL_reset64Refgen | Sets the reference generator dynamic variables to default values | DCL_refgen64.h | N/A | C | 0 | 0 | 1 | 0
232 | DCL_setRefgen64Ramp | Loads the ramp generator parameters | DCL_refgen64.h | N/A | C | 0 | 0 | 1 | 0
233 | DCL_setRefgen64Ampl | Loads the amplitude modulator parameters | DCL_refgen64.h | N/A | C | 0 | 0 | 1 | 0
234 | DCL_setRefgen64Freq | Loads the frequency modulator parameters | DCL_refgen64.h | N/A | C | 0 | 0 | 1 | 0
235 | DCL_setRefgen64Duty | Sets the duty cycle in pulse mode | DCL_refgen64.h | N/A | C | 0 | 0 | 1 | 0
236 | DCL_setRefgen64Mode | Sets the dynamic waveform mode | DCL_refgen64.h | N/A | C | 0 | 0 | 1 | 0
237 | DCL_setRefgen64Clamp | Loads the upper and lower clamp limits | DCL_refgen64.h | N/A | C | 0 | 0 | 1 | 0
238 | DCL_runRefgen64 | Runs the reference generator | DCL_refgen64.h | N/A | C | 0 | 0 | 1 | 0
239 | DCL_getRefgen64PhaseA | Returns the phase A output | DCL_refgen64.h | N/A | C | 0 | 0 | 1 | 0
240 | DCL_getRefgen64PhaseB | Returns the phase B output | DCL_refgen64.h | N/A | C | 0 | 0 | 1 | 0
241 | DCL_getRefgen64PhaseC | Returns the phase C output | DCL_refgen64.h | N/A | C | 0 | 0 | 1 | 0
242 | DCL_resetDF22F64 | Resets the DF22F64 controller | DCLF64.h | N/A | C | 0 | 0 | 1 | 0
243 | DCL_updateDF22F64 | Updates the DF22F64 controller | DCLF64.h | N/A | C | 0 | 0 | 1 | 0
244 | DCL_runDF22_F64_S1 | Runs the DF22F64 full controller | DCLF64.h | N/A | C | 0 | 0 | 1 | 0
245 | DCL_runDF22_F64_S2 | Runs the DF22F64 immediate controller | DCLF64.h | N/A | C | 0 | 0 | 1 | 0
246 | DCL_runDF22_F64_S3 | Runs the DF22F64 pre-computed controller | DCLF64.h | N/A | C | 0 | 0 | 1 | 0
247 | DCL_runClamp_S1 | Runs the F64 clamp function | DCLF64.h | N/A | C | 0 | 0 | 1 | 0