## Sheet1
Component | Implemented? | Relevant Component on TopoG LP | Comments | Assignment
SCI - BP Component |  | S2, BP Headers | Need to implement two components. One for each SCI pair that can be rotued to the BP headers. Provide guidance for HW switch configuration needs. | Kevin
SCI - XDS110 Component |  | S2, J101 | Need to implement two components. One for each SCI pair that can be rotued to the XDS110. Provide guidance for HW switch configuration needs. | Kevin
Boot Mode Switch | In Progress | S3 | In order to remove selection from components tab (and eliminate confusion), leave Type blank to remove it from Components tab? Need to try this out. Add image / description / table of boot selections
CAN Component | In Progress | J14 | More of a transceiver connection than header conneciton. i.e. CAN singals at J14 header are converted HI/LO, not C2000 CAN_TX/RX Provide guidance for HW switch configuration needs. | Peter
QEP Component | In Progress | J12/J13 | Provide guidance for HW switch configuration needs. | Peter
FSI Component | In Progress | J11 | FSI TDM errors when adding component. Don't want it to assign TDM at all. | Peter
LEDs | Yes | LED4/LED5
To be worked on…
SPI
PWM |  |  | Standardize names to make this work across devices/boards. Don't want to include PWM # necessarily.
I2C
Analog |  |  | Standardize names to make this work across devices/boards.