## Profile
Device Profile: | 5001 | Modular Device Profile |  | Usage Notes: - The PDO mapping object and SyncManager assignment object doesn't need to be defined. In that case they are created automatically. - The following objects are fixed included in the SSC and shall not be defined in the file : 0x1000, 0x1001, 0x1008, 0x1009, 0x100a, 0x1010, 0x1011, 0x1018, 0x10F0, 0x10F1, 0x10F3, 0x1c00, 0x1c32, 0x1c33 - Entries less or equal one 8Bit shall not overlap byte borders. - Entries greater 8Bit shall always start at an exact word border
Modul Profile: | 0 | Common Device Profile (CDP)
IndexIncrement: | 0x10
PdoIndexIncrement: | 0x02
The object dictionary defined here shall be used complementary with ETG.5001 and ETG.1000
Index | ObjectCode | SI | DataType | Name | Default Value | Min Value | Max Value | M/O/C | B/S | Access | rx/tx | CoeRead | CoeWrite | Description
//0x04xx | Units
//0x16nn | RxPDO Mapping | 0x1600-0x17FF
0x1600 |  |  |  | OutputMapping | [5 empty] | ro
|  | 1 | UINT32 |  | 0x70000020 |  |  |  |  | ro |  |  |  | map 0x7000 SIO 32bit
|  | 2 | UINT32 |  | 0x70010008 |  |  |  |  | ro |  |  |  | map 0x7001 SIO 8bit
|  | 3 | UINT32 |  | 0x00000008 |  |  |  |  | ro |  |  |  | 8bit padding
//0x1Ann | TxPDO Mapping | 0x1A00-0x1BFF
0x1A00 |  |  |  | InputMapping | [5 empty] | ro
|  | 1 | UINT32 |  | 0x60000008 |  |  |  |  | ro |  |  |  | map SI 0bit
|  | 2 | UINT32 |  | 0x00000008 |  |  |  |  | ro |  |  |  | 8bit padding
|  | 3 | UINT32 |  | 0x60010010 |  |  |  |  | ro |  |  |  | map 0x6001 SIO 16bit
//0x1C12 | SyncManager 2 Assignement
0x1C12 | VARIABLE | [8 empty] | ro
|  | 1 | UINT16 |  | 0x1A00 |  |  |  |  | ro |  |  |  | map SI 0bit
//0x1C13 | SyncManager 2 Assignement
0x1C13 | VARIABLE | [8 empty] | ro
|  | 1 | UINT16 |  | 0x1600 |  |  |  |  | ro
//0x6nnx | Input Data of the Module (0x6000 - 0x6FFF)
0x6000 |  |  | UINT8 | DummyInput1 | [5 empty] | ro
0x6001 |  |  | UINT16 | DummyInput2 | [5 empty] | ro
//0x7nnx | Output Data of the Module (0x77000 - 0x7FFF)
0x7000 |  |  | UINT32 | DummyOutput1 | [5 empty] | rw
0x7001 |  |  | UINT16 | DummyPutput2 | [5 empty] | rw
//0xFxxx | Device Objects (0xF000 - 0xFFFF)
0xF000 | ARRAY | [6 empty] | M |  | rw
|  | 0x01 | UINT | Value_1 |  |  |  | M |  | rw |  |  |  | Index offset between PDO entries of two consecutive modules (for ETG.5003 = 0x10), e.g. 0x7000, 0x7010
|  | 0x02 | UINT | Value_2 |  |  |  | M |  | rw |  |  |  | Up to 255 modules are possible. A device can support less than this. This entry described the supported number of modules
//0x9nnx
0x9000 | VARIABLE |  | UINT16 | Var1 | 0xAABB | [6 empty] | mySdoRead
0x9001 | VARIABLE |  | UINT16 | Var2 | 0xBBAA | [7 empty] | mySdoWrite